## high confidence
| Estimated mileage 2024 calendar year | Hours | Fuel consumption (litres per hr at 1.75 mph) | 2024 consumption (litres) | Emission factor (kgCO2eq/ltr) | Estimated carbon emissions 2024 (kg CO2) | Electrical energy equivalent rate (kW) | Projected consumption of energy for 2026 (kWh) | Emission factor for electricity | Estimated emissions 2026 (kg CO2) | Estimated reduction in emissions
Engine / drive | 1000 | 506 | 2.5 | 1265 | 2.67 | 3377.55 | 20 | 10120 |  | 0 | 3377.55
Generator | N/A | 1046 | 0.17304 | 181 |  | 483.27 | 0.08 | 83.68 | N/A | 48.327 | 434.943
Engine + generator combined total |  |  |  | 1446 |  | 3860.82 |  |  |  |  | 3812.493
Notes
New generator will be used "minimally as opposed to our current arrangement", as it will be run on electricity when moored, and from battery most of the time when sailing.
Therefore, assume roughly one tenth the fuel usage compared to 2024.

## rough estimates
Component | Estimated usage 2024 calendar year (hours) | Estimated mileage 2024 calendar year | Fuel consumption rate (litres per kWh) | Fuel consumption (litres per hr at 1.75 mph) | Fuel usage 2024 (litres) | Emission factor (kgCO2eq/ltr) | Estimated carbon emissions 2024 (kg CO2) | Electrical energy equivalent rate (kW) | Projected consumption of energy for 2026 (kWh) | Emission factor for electricity | Estimated emissions 2026 | Estimated reduction in emissions
Barge motor engine | 506 | 1000 |  | 2.5 | 1265 | 2.67 | unknown | 20 | 10120 | unknown | #VALUE! | #VALUE!
Generator | 1046 | NA | 0.38 |  | 2981.1 | 2.67 | 7959.537 | 7.5 | 7845 | NA (the new generator will be diesel) |  | none
Combined Engine + generator |  |  |  |  | 1446 | 2.67 | 3860.82 | NA | 17965 |  |  | #VALUE!
Note 1: Estimated based on typical values
Note 2: The new boat will be able to make use of shore power when static and deliver most of its work (to power lighting etc) from batteries, with the new diesel generator primarily kept as a fallback option.
Note 3: Estimated based on intended change in practice
Note on estimate confidence:
The sum of the estimated motor engine fuel plus generator fuel is approx three times the reported combined fuel usage of 1,446 litres.
The estimate for the generator alone is double the real total fuel usage, so must be wrong.
We are confident the barge covered approx one thousand miles.
Regardless of speed, the fuel to cover that distance would be similar, so we can be fairly confident of the engine usage.
Meanwhile it is possible the generator, although possibly in use for many hours, was perhaps rarely running at anywhere near full wattage.
Thus, the consumption rate of 0.38 litres per kwh was calculated to mean the generator used more than 2 litres of diesel every hour, which seems really a lot, and thus resulted in nearly three thousand total, definitely incorrect.
Whereas if we assume the lighting and nav system might need only 1.5 kW, then less fuel would be used, say one fifth.
2981 / 5 => | 596.2
This still gives us a total that is above the total consumption reported.
FCCT kindly sent further detail about 'genny' generator etc confirming it is reasonable to estimate the usage as being low, possibly one tenth of max possible.
Note on B2: [Threaded comment] Your version of Excel allows you to read this threaded comment; however, any edits to it will get removed if the file is opened in a newer version of Excel. Learn more: https://go.microsoft.com/fwlink/?linkid=870924 Comment: Perhaps not at full load?!?!
Note on D3: [Threaded comment] Your version of Excel allows you to read this threaded comment; however, any edits to it will get removed if the file is opened in a newer version of Excel. Learn more: https://go.microsoft.com/fwlink/?linkid=870924 Comment: Estimate, see Note 1
Note on F4: [Threaded comment] Your version of Excel allows you to read this threaded comment; however, any edits to it will get removed if the file is opened in a newer version of Excel. Learn more: https://go.microsoft.com/fwlink/?linkid=870924 Comment: Wrong!!!!!!

## Rate examples
7.5 kW generator
0.3 litres per kWh
3.33 kW per litre
1 Watt is equivalent to 1 Volt-Ampere
1kW == 1kVA
Examples | Power kW | Consumption litres/hr | Consumption litres per kWh | kWh / litre
Kubota | 7 | ? | ? | ?
Loncin | 7.3 |  | 0.4 | 2.5
AI example 7.5kW | 7.5 | 2.25 | 0.3 | 3.3333
Conn | 7.9 | 2.9 | 0.36709 | 2.7241
aggreko | 30 | 9.5 | 0.31667 | 3.1579
Perkins 57kW | 53 | 14 | 0.26415 | 3.7857
Barge diesel motor | Consumption litres per hour
At speed 1.75 mph | 2.5